## Worksheet
GO 500 Studio
Product | 4 Channel HD/SD Portable Video Production Studio
URL | https://www.datavideo.com/ap/product/GO+500+Studio
Video Standard | HD & SD
Video Format | 1080p 50/59.94/60Hz 1080i 50/59.94/60Hz 720p 50/59.94/60Hz 576i 50Hz 480i 59.94Hz
Video Processing | HDMI: YUV 4:4:4 10 bit, RGB: 4:4:4
Video Input | 4x HDMI
Video Output | 3x HDMI
Audio Input | 1x Stereo RCA (L/R) 2x Mono Microphone De-embedded Digital Audio (2 CH)
Audio Output | 1x Stereo RCA (L/R) 1x Stereo headphone (Mini Jack with volume control) Embedded Digital Audio (2 CH)
Embedded Audio Support | Embedded 2-CH digital/analogue audio
Chromakey | ----
USK | Lumakey
DSK | ----
Picture in Picture | 1
Logo Insertion | ----
Still Store | ----
Effects | FTB, Cut, Wipe with border
Tally Output | 1x D-sub 15pin, dual color
Built-in Audio Mixer | Yes
Preview Display | Dual 10.1" LCD
Special Features | ----
Streaming
Streaming Encode | H.264/AVC, Main/High Profile
Streaming Video Bitrate | Record Only: Up to 16Mbps (1080p50/60) Stream Only: Up to 10Mbps (1080p50/60) Rec+Stream: 10Mbps (1080p25/30)
Streaming Audio Mode | Stereo/Mono
Streaming Audio Bitrate | Stereo: 64~384Kbps Mono: 32~192Kbps
Streaming Protocols | TS over TCP/UDP (unicast & multicase) RTSP over HTTP/TCP/UDP (RTSP Elementary Streaming) RTMP/RTMPS (Publish) HLS
Network Interface | 1x RJ45 (10/100Mbps Ethernet)
Streaming Recording File Format | H.264
Streaming Storage | SD Card
Recording
Recording Storage Medium | SD Card
How to Retrieve Recorded Content | Removable Hard Drive, transfer data via USB 2.0
Recording Storage File System | NTFS, FAT
Recorded File Format | MP4
Audio
Audio Input | ----
Audio Output | ----
Audio Indicator | ----
Audio Delay | ----
Others
Dimension (LxWxH) | 493 x 253 x 331 (monitor's up) 493 x 253 x 190 (monitor's down)
Weight | 16 kg
Power | DC 12V, 60W
Operating Temp. Range | 0~40 °C
What's in the Box | 1 x GO 500 Studio Product 1 x AD Switch DC 12V 1 x AC Cord 3 x HDMI Cable 15 x Cable Ties