## Worksheet
NVS-33
Product | H.264 Video Streaming Encoder and MP4 Recorder
URL | https://www.datavideo.com/ap/product/NVS-33
Video Input | HDMI x1 SDI x1
Supported Video Input Resolution | 1080p 60/59.94/50 1080p 30/29.97/25/24/23.98 1080i 60/59.94/50 720p 60/59.94/50 480i 59.94, 576i 50
Video Output | ----
Audio Input | SDI & HDMI embedded audio 1 × RCA (audio level calibration: +10/+12dB ~ -6dB)
Encode | H.264/AVC, Main/High Profile Level 4.1
Video Bitrate | Record Only: Up to 16Mbps (1080p50/60) Stream Only: Up to 10Mbps (1080p50/60) Rec+Stream: 10Mbps (1080p25/30)
Audio Mode | Stereo/Mono
Audio Bitrate | Stereo: 64~384Kbps Mono: 32~192Kbps
Audio Delay | ----
Streaming Protocols | TS over TCP/UDP (unicast & multicast) RTSP over HTTP/TCP/UDP (RTSP Elementary Streaming) RTMP/RTMPS (Publish) HLS SRT
Network Interface | 1x RJ45 (10/100Mbps Ethernet)
Recording File Format | MP4
Storage | SD Card x1 (File System: NTFS, FAT, exFAT)
Special Feature | ---
Power Supply | DC 12V
Dimension (LxWxH) | 220 x 95 x 47 mm
Weight | 0.7 kg
Operating Temp. Range | 0~40 °C
What's in the Box | 1 x NVS-33 product 1 x AD Switch DC 12V