## Worksheet
AD-10
Product | Audio Delay Box
URL | https://www.datavideo.com/br/product/AD-10
Audio Input | 1 x 3.5mm Jack Socket ( Tip: Mic/Line (Left)、Ring: Mic/Line (Right)、Sleeve: GND) 16K ohms, MAX Line input Level: +10dBV
Audio Output | 2 x unbalanced stereo audio, RCA sockets 600 ohms, MAX=+10dBV
Audio Indicator | 2 Rows (Left / Right)
Audio Delay | Up to 400ms
Audio Sample Rates | 48 KHz
Special Feature | Switchable for Microphone input or Audio Line input Switchable Condenser / Dynamic Microphone Stereo RCA output connectors for wide compatibility
Chassis | Compact and lightweight design
Power | USB Type C (5V/1A) - Not included with the product. A generic USB-C to USB cable can be used to power the unit.
Dimension (LxWxH) | 151 x 88.5 x 30.7 mm
Weight | 0.18 kg
Operating Temp. Range | 0~40 °C
What's in the Box | 1 x AD-10 product 1 x RCA to 3.5mm Cable