## Worksheet
CAP-2
Product | Caixa de captura HDMI para USB 3.0
URL | https://www.datavideo.com/br/product/CAP-2
Input | 1x HDMI
Output | 1x USB 3.0 (Micro B)
Input Video Bandwidth | 150MHz (pixel clock rate)
Output Video Bandwidth | Up to 350Mbps (USB)
Supported Input Video Formats | 1920 x 1080p 60/59.94/50/30/29.97/25/24/23.976 1920 x 1080i 60/59.94/50 (de-interlaced out) 1680 x 1050p 60 1600 x 1200p 60 1440 x 900p 75/60 1400 x 1050p 60 1366 x 768p 60 1360 x 768p 60 1280 x 1024p 75/60 1280 x 720p 60/59.94/50 1024 x 768p 75/60 800 x 600p 75/60 720 x 576p 50 720 x 480p 60 640 x 480p 60
Supported Output Video Formats | 1920 x 1080p 60/50/30/25/24 1680 x 1068p 60 1440 x 1080p 60 1440 x 896p 60 1360 x 768p 60 1280 x 768p 60 1280 x 720p 60/50 1024 x 768p 60 960 x 536p 60 848 x 480p 60 768 x 576p 60 720 x 480p 60/50 640 x 480p 60 640 x 360p 60
Audio Input | HDMI Embedded Audio & 3.5 mm stereo in
Audio Format | 2-Channel, 44.1KHz and 48KHz sample rate embedded in, up to 24-bit PCM, fixed 48KHz output
Capture Video Format | YUY2 (USB3.0), MJPG (USB2.0/3.0)
Firmware Update | Via USB Port
Software Compatibility | Windows: Amcap, Google Plus Hangouts, OBS (Open Broadcast Software), Skype, VLC, Xsplit Broadcaster, Zoom.us Linux: VLC, OBS Mac OS X: OBS, Quicktime player, VLC, Facetime
Supported OS | Windows® 7(SP1) / Windows 10 / Windows 8.1 / Windows 7 (x86, x64), OS X (10.10 or above), Linux Ubuntu 14.04
Power Supply | Via USB
Power Consumption | 2W
Operation Temperature | 0~40°C
Storage Temperature | -20~60°C
Humidity | 20~90% RH (no condensation)
Minimum System Requirement | Windows® 7(SP1) / Windows 10 / Windows 8.1 / Windows 7 (x86, x64) Note: The driver is required for Windows 7 OS OS X (10.10 or above) Linux Ubuntu 14.04 PC: Intel® CoreTM i5-4440 3.10GHz + NVIDIA® GeForce® GTX 660 or higher Laptop: Intel® Core i7-4810MQ + NVIDIA GeForce GTX 870M or higher 4GB RAM or higher
Dimension (LxDxH) | 105 x 68 x 23 mm
Weight | 70g
What's in the Box | 1 x CAP-2 1 x USB 3.0 Cable