## Worksheet
PTR-10T MARK II
Product | HDBaseT Robotic Pan Tilt Head
URL | https://www.datavideo.com/eu/product/PTR-10T+MARK+II
Video Interface | HDMI x 1 SDI x 1 RJ45 x 1 (HDBaseT)
Video Output | 2160p 29.97/25 1080p 59.94/50 1080i 59.94/50 720p 59.94/50
Control Unit | RMC-180 HS-1600T HS-1600T Mark II RMC-300A VISCA Protocol Controller IP Control IR remote
Genlock | ---
Timecode | ---
Panning / Tilting Range | Pan: 340° Tilt: ±45°
Panning / Tilting Speed | Pan: 0.12~15° /Sec Tilt: 0.06~10° /Sec
Preset | Pan/Tilt position 50
Control Distance | 1,200M by RS422 100M by HDBaseT
Control Protocal | Sony VISCA DVIP
Control Input | RS-422 HDBaseT
Maximum Load | 4 KG Max
Control Output | RS-232 RS-422 BX-Lens LanC
Power Requirement | DC 12V~ 18V, 3A (Without Camera) DC 12V~ 18V, 5A (With Camera)
Power Supply | DC 12/10/8.4/7.4V, 24W Max
Operating Temp. Range | 0~40 C°
Operating Humidity Range | 10~80%
Storage Temp. Range | -10~60C°
Storage Humidity Range | 5~80%
Weight | 3.4 KG
Dimension (LxWxH) | 230 x 190 x 300 mm
Optional accessories | ZEK-2 KIT WM-10 WM-11 CM-10
What's in the Box | PTR-10T Mark II Main Unit x 1 DC 12V power adaptor x 1 AC cord x 1 IR remote control x 1 DC with lock to D-Tap cable x 1 HDMI cable x 1 SDI cable x 1 Remote cable (2.5mm phone-jack to mini-din 8pin) x 1 1/4” screw x 2 1/4” to 3/8” screw adaptor x 1