## Worksheet
TC-100
Product | HDMI Title Creator
URL | https://www.datavideo.com/eu/product/TC-100
Video Input | HDMI x 2
Video Output | HDMI x 2
Input Format | 1080p 50/59.94/60 1080i 50/59.94/60 720p 50/59.94/60
Control | By Dip Switch/PC
F/W Upgrade | Ethernet (RJ-45)
Power | DC 7-15V
Dimension (LxWxH) | 85 x 174 x 42 mm
Weight | 0.5 kg
Operating Temp. Range | 0~40 °C
What's in the Box | 1 x TC-100 product 1 x AD Switch DC 12V