## Worksheet
TLM-170P
Product | 17.3" HD/SD TFT LCD Monitor
URL | https://www.datavideo.com/eu/product/TLM-170P
Screen | 17.3" LED Backlit
Chassis | Tabletop
Resolution | 1920x1080
Viewing Angle | (H) +80/-80° (V) +60/-80°
Luminance/Contrast | 400cd/m² 600:1
Video Inputs | 1x 3G/HD/SD-SDI 2x HDMI 1x HD/SD-YUV 2x Composite Video
Loop Through | 1x 3G/HD/SD-SDI 1x Composite Video
Supported Input Resolutions | 1080p(23.98/24/25/30/50/59.94/60Hz), 1080i(50/59.94/60Hz), 720p(50/59.94/60Hz), 576i(PAL), 480i(NTSC)
Aspect Ratio | 16:9, 4:3
Aspect Marker | YES
Safty Marker | YES
Tally LED | Live (Red) Cued (Green)
Audio In/Out | Embedded Audio on SDI and HDMI 3 x Mono RCA Inputs Stereo Speakers
Special Features | 3G-SDI Support, Picture-in-Picture, Blue Only, Audio Level Indicator, Safe Frame, Pixel Zoom up to 8x, Network IP Remote, SDI Time Code Display
Dimension (WxHxD) | 406 x 309 x 41 mm
Weight | 6 kg
Operating Temp. Range | 0~40 °C
Power | DC 12V, 30W
What's in the Box | 1 x TLM-170P product 1 x AD DC 12V with Power Cord 1 x Monitor Stand