## Worksheet
PTC-140
Product | 3G-SDI PTZ Camera
URL | https://www.datavideo.com/fr/product/PTC-140
Video format/Resolution | 1080p 60/59.94/50/30/29.97/25 1080i 60/59.94/50 720p 60/59.94/50
Image Sensor | Sony 1/2.8" CMOS
Effective Pixels (approx.) | 2.07 Mega pixels
S/N Ratio | >55dB
Min. Illumination | 0.5Lux (F1.8, AGC ON)
Electronic Shutter | Auto / Manual
Zoom Ratio | 20x Optical Zoom, 10x Digital Zoom
Effective Zoom Ratio | 18.85x
Gamma Control | Off / Normal
Iris Control | Auto / Manual
Digital Noise Reductions | Yes
On-Screen Display (OSD) | English/Simplified Chinese/Traditional Chinese
White Balance | Auto, Manual, One Push, 3000K, 4000K, 5000K, 6500K
AGC / Gain Control | Auto / Manual
HDR/WDR | ----
Mirror / Flip Image | Yes
Focus Mode | Auto / Manual
Panning / Tilting Range | Pan: 340° , Tilt: +90° to -30°
Panning / Tilting Speed | Pan: 0.1~60°/sec Tilt: 0.1~30°/sec
Preset | 255 Position
Focal Length | f=5.2 (wide) to 98 (tele) mm F1.6 to F3.5
Field of View (Horizontal, Wide) | Approx. 54.7° (WIDE END) / 3.3° (TELE END)
Image Compensation | Backlight Compensation
Video Output | HDMI x 1 SDI x 1
Audio Input | 3.5mm Line in
Tally LED | Dual color (Red, Green)
Lens Filter | M52.0 x 0.75 Thread with UV Protection
Control Protocol | Pelco-D, Pelco-P, VISCA, VISCA over IP, DVIP, ONVIF
Remote Control Interface | RJ-45: for IP control (DVIP) RS-232: Mini DIN 8-pin (IN / OUT) RS-485
Video Compression Format | H.264/H.265
Audio Compression Format | AAC, G711
Audio Bitrate | 96Kbps, 128Kbps, 256Kbps
HD IP Interface | 100M IP port(100BASE-TX); Support DVIP
Streaming Protocols | RTSP, RTMP(S), ONVIF, Multicast, SRT
First Stream Supported Resolution | ----
Second Stream Supported Resolution | ----
Video Bitrate | ----
Video Bitrate Mode | ----
Encoding Frame rate | ----
POE | ----
F/W Update | Via Web GUI
IR Control | Yes
Camera Control Unit | RMC-2P RMC-180 series/ RMC-300 series/ PTZ View Assist APP
Tripod Mount | 1/4-20 UNC
Optional Accessories | WM-1/ WM-10/ WM-11
Color | Black/White
Dimension (LxWxH) | 156(W) x 184(H) x 186(D)
Weight | 1.6 kg
Operating Temp. Range | 0~40 °C
Power | DC 12V 12W
What's in the Box | 1 x PTC-140 Unit 1 x IR remote controller 1 x Ceiling mount bracket-A 1 x Ceiling mount bracket -B 6 x Ceiling mount bracket screw M3*4mm 1 x DC 12V Power Adaptor 1 x Power Cord 1 x Safety cable