## Worksheet
DAC-60
Product | SDI to VGA Converter
URL | https://www.datavideo.com/global/product/DAC-60
Configuration
Conversion | 3G/HD/SD-SDI to VGA
Video Inputs | 1x 3G/HD/SD-SDI
Loop Through | Yes
Video Outputs | 1x VGA
Audio Inputs | ----
Audio Input Impedance
Audio Outputs | ----
Audio Output Impedance
Audio Format Selection | ----
Audio Gain | ----
Supported Video Input Formats | 1080p (23.98/24/25/29.97/30/50/59.94/60Hz), 1080i (50/59.94/60Hz), 720p (50/59.94/60Hz), 576i (PAL), 480i (NTSC)
Output Resolutions | 1920x1200 (60Hz), 1920x1080(60Hz), 1600x1200(60Hz), 1400x1050(60Hz), 1366x768(60Hz), 1280x1024(60Hz), 1280x800 (60Hz), 1024x768 (60Hz), 800x600 (60Hz)
Equalizer | Yes
Reclock | Yes
SDI Cable Drive | Yes
Updates and Configuration | Mini USB x 1
Dimension (LxWxH) | 112 x 85 x 45 mm
Weight | 0.4 kg
Operating Temp. Range | 0~40 °C
Power | DC 12V, 3.6W
What's in the Box | 1 x DAC-60 product 1 x AD Switch DC 12V