## Worksheet
HRS-30
Product | HD recorder and monitor in one
URL | https://www.datavideo.com/global/product/HRS-30
Video Standard | HD & SD
Video Format | 1080p 23.97/24Hz 1080i 50/59.94/60Hz 720p 50/59.94/60Hz 576i 50Hz, 480i 59.94Hz
Supported Video Input Signal | 1x SDI
Video Output | 1x SDI (input loop thru) 1x HDMI, 1x SDI (Out)
Analog Audio Input | ----
Analog Audio Output | 3.5Ø phone jack
Embedded Audio | SDI Input / Output (8CH ) HDMI Output (2CH)
Storage Medium | SSD: 128GB / 256GB / 512GB / 1TB
Multi-channel Recording | 1-CH HD only
Estimated Record Time (min per 10GB) | SD: 22 (50Mbps) ~ 75 (8Mbps) HD: 10 (125Mbps) ~ 68 (10Mbps)
Recording Media | 1x 2.5" Removable SSD
Storage File System | NTFS
Recorded File Format | MXF OP1A, MOV
Video Recording Bit Rate / Color Sampling | MPEG2 Long GOP HD: 1. 10/ 25Mbps 4:2:0 1440x1080/1280x720, 2. 35/ 50/ 65/ 120Mbps 4:2:2 1920x1080/1280x720, MPEG2 Long GOP SD: 1. 8Mbps 4:2:0 720x480/720x576 (to be F/W upgrade) 2. 15/ 30/ 50Mbps 4:2:2 720x480/720x576 MPEG2 I-Frame Only HD: 1. 80/ 100/ 125Mbps 4:2:2 1920x1080/1280x720 MPEG2 I-Frame Only SD: 1. 25/ 50Mbps 4:2:2 720x480/720x576
Audio Recording Format | Uncompressed PCM Sampling rate 48KHz 24bit
Encode Supported
Video Bitrate
Preview Display | 10” IPS LCD
Time Code In / Out | Yes
External Sync / Genlock | Black Burst & Tri-level w/loop thru
External Control | GPI (3.5Ø phone jack)
Power Failure Protection | Redundant V-mount Battery power supply (not included) Content saved up to last second before power failure
Chassis | Desktop
Dimension (LxWxH) | 275 x 260 x 100 mm
Weight | 3.6 kg
Operating Temp. Range | 0~40 °C
Power | DC 12V, 3A
What's in the Box | 1 x HRS-30 product 1 x AD Switch 12V 1 x Hard Drive Fixed Module 4 x Screw 1 x USB Light 1 x SATA to USB Cable 1 x 2.5” HDD Bag
Approved Drives