## Worksheet
PTC-200T
Product | 4K PTZ Camera (HDBaseT)
URL | https://www.datavideo.com/global/product/PTC-200T
Video format/Resolution | 2160p 29.97/25 1080p 59.94/50 1080i 59.94/50 720p 59.94/50
Image Sensor | 1/2.3” type Exmor R CMOS
Effective Pixels (approx.) | 8.93 Mega pixels
S/N Ratio | ---
Min. Illumination | 50%, High Sensitivity Mode: Color: 0.75 lx (F1.8, AGC on, 1/30 sec) 50%, Normal Mode: Color: 3 lx (F1.8, AGC on, 1/30 sec)
Electronic Shutter | 1/25 (1/30), 1/50 (1/60), 1/75(1/90), 1/100, 1/120 (1/125), 1/150(1/180), 1/215( 1/250), 1/300(1/350), 1/425(1/500), 1/600(1/725), 1/1000, 1/1250(1/1500) sec
Zoom Ratio | 12x Optical Zoom
Effective Zoom Ratio
Gamma Control | Off / Normal / Standard Mode 1-4
Iris Control | Auto / Manual
Digital Noise Reductions | Yes
On-Screen Display (OSD) | English
White Balance | Auto, Indoor, Outdoor, Sodium Vapor Lamp, One-push, Manual
AGC / Gain Control | Auto/Manual (0 dB to 33 dB) Max. Gain Limit (9 dB to 33 dB)
HDR/WDR
Mirror / Flip Image | Yes
Focus Mode | Auto (Sensitivity: normal, low), One-push AF, Manual, Zoom Trigger AF
Panning / Tilting Range | Pan: 270° , Tilt: +90° to -17°
Panning / Tilting Speed | Manual: 1~150°/Sec Swing: 1~150°/Sec
Preset | 50 Position
Focal Length | f = 3.9 mm (wide) to 46.8 mm (tele)
Field of View (Horizontal, Wide) | Approx. 70.7° (WIDE END) / 6.4° (TELE END)
Image Compensation | Day & Night Function
Video Output | HDMI x1 3G-SDI x1 HDBaseT x 1 to PTC-200T Receiver Box
Audio Input | ----
Tally LED | Dual color (Red, Green)
Lens Filter | N/A
Control Protocol | VISCA, DVIP
Remote Control Interface | RS-422: Transmit up to 1000m HDBaseT (RJ-45)/ DVIP on Receiver Box: Transmit up to 70m (4K image)
Video Compression Format | ----
Audio Compression Format | ----
Audio Bitrate | ----
HD IP Interface | ----
Streaming Protocols | ----
First Stream Supported Resolution | ----
Second Stream Supported Resolution | ----
Video Bitrate | ----
Video Bitrate Mode | ----
Encoding Frame rate | ----
POE | ----
F/W Update | USB
IR Control | Yes
Camera Control Unit | HS-1500T/HS-1600T series/RMC-180 series/RMC-300 series
Tripod Mount | 1/4-20 UNC
Optional Accessories | WM-1/ WM-10/ WM-11
Color | Dark blue
Dimension (LxWxH) | 173 x 189 x 219 mm
Weight | 2.8 kg
Operating Temp. Range | 0~40 °C
Power | DC 12V 33W
What's in the Box | 1 x PTC-200T product 1 x HBT-11 Receiver Box 1 x IR remote controller 1 x Ceiling mount bracket-A 1 x Ceiling mount bracket -B 6 x Ceiling mount bracket screw M3*4mm 1 x DC 12V Power Adaptor 1 x DC 48V Power Adaptor 2 x Power Cord 1 x A tightrope 1 x Phoenix connector to RJ-45