## Worksheet
SE-2600MU
Product | HD 8-Channel Rackmount Digital Video Switcher
URL | https://www.datavideo.com/global/product/SE-2600MU
Video Standard | Full HD
Video Format | Input: 1080p 50/ 59.94/ 60Hz 1080i 50/ 59.94/ 60Hz 720p 50/ 59.94/ 60Hz Output: 1080p 50/ 59.94/ 60Hz 1080i 50/ 59.94/ 60Hz 720p 50/ 59.94/ 60Hz
Video Processing | SDI: 4:2:2 HDMI: YUV 4:2:2, RGB: 4:4:4
Input Routable / Crosspoint | YES
Video Input | Total 8 live inputs 4 x SDI 4 x HDMI
Mix HD & SD Source | ----
Computer Graphic Interface | 4 via HDMI
Video Output | 3 x SDI 3 x HDMI assignable: Multiview, PGM, PVW, PGM+DSK, Clean PGM, Clean PVW, Input 1-8, STILL 1, STILL 2, Flex source
Down-Converted Output | -----
Built-in Multi-view Monitoring Out | HDMI & SDI assignable
Analogue Audio Input | 2x Balanced Mini XLR
Analogue Audio Output | ----
Digital Embedded Audio Support | SDI Input/Output 4 channels, HDMI Input/Output 2 channels
Audio Delay Calibration | Up to 16 fields or 8 frames per channel
A+V Switching | Yes
Chromakey | 4
Title Creator | Yes
USK | 4x Keyer support Chromakey/ Linear/ Luma Key
DSK | 2x DSK support Lumakey & Linear key (Key / Fill)
Picture in Picture | 4
Logo Insertion | 2
Still Store | 999+ (1080p)
Effects | Cut, Auto, WIPE, Mix
Transition Preview | Full transitions preview
Sync / Reference In/Out | 1 x BNC Ref in 1 x BNC Ref out (loop-through)
Tally Output | 1x D-sub 25pin, dual color
PC Remote Control | RS-232 / DVIP (Ethernet)
Camera Control | ----
Built-in Audio Mixer | ----
Storage | ----
Recording File System | ----
Recording File Format | ----
Video Encode | ----
Audio Encode | ----
Streaming Protocol | ----
Firmware Update | USB
Special Features | User Memory Preset Free Virtual Set and Stinger transition included
Chassis | Unibody
Dimension (LxWxH) | 483.60*223*44 mm
Weight | 3.4 kg
Power | DC 12V, 82W
Operating Temp. Range | 0~40 °C
What's in the Box | 1 x SE-2600MU product 1 x AD Switch DC 12V 1 x AC Cord 4 x M5 Screws for Rack Mount Ear 2 x Mini XLR 3P-F to XLR 3P-F Cable