## Worksheet
SE-4000
Product | 4K 8-Channel Digital Video Switcher
URL | https://www.datavideo.com/global/product/SE-4000
Video Standard | 4K & HD
Video Format | Input: 3840x2160p: 60/59.94/50/30/29.97/25 1080p: 60/59.94/50/30/29.97/25 1080i: 60/59.94/50 Output: 3840x2160p: 60/59.94/50/30/29.97/25 1080p: 60/59.94/50/30/29.97/25 1080i: 60/59.94/50
Video Processing | SDI: 4:2:2 10-bit HDMI: YUV 4:2:2 10-bit, RGB: 4:4:4 8/10-bit
Input Routable / Crosspoint | YES
Video Input | Total 8 live inputs (select 8 from 12) 8 x 12G-SDI 4 x HDMI
Mix HD & SD Source | ----
Computer Graphic Interface | 4 via HDMI
Video Output | 4 x 12G-SDI 3 x HDMI All assignable: Multiview, PGM, PVW, PGM+DSK, Clean PGM, Clean PVW, Input 1-12
Down-Converted Output | Yes
Built-in Multi-view Monitoring Out | HDMI & SDI assignable
Analogue Audio Input | 4 x Analogue XLR
Analogue Audio Output | 2 x Analogue XLR
Digital Embedded Audio Support | Input 4 channels, Output 4 channels
Audio Delay Calibration | Up to 16 fields or 8 frames per channel
A+V Switching | Yes
Chromakey | 4
Title Creator | Yes (Coming soon by firmware update)
USK | 4x Keyer support Chromakey/ Linear/ Luma Key
DSK | 2x DSK support Lumakey & Linear key (Key / Fill)
Picture in Picture | 2
Logo Insertion | 2
Still Store | 250
Effects | FTB, Cut, 32 Wipe with border
Transition Preview | Full transitions preview
Sync / Reference In/Out | 1 x BNC Ref in 1 x BNC Ref out (loop-through) (available after firmware upgrade)
Tally Output | 1x D-sub 25pin, dual color
PC Remote Control | DVIP (Ethernet)
Camera Control | ----
Built-in Audio Mixer | Yes
Storage | ----
Recording File System | ----
Recording File Format | ----
Video Encode | ----
Audio Encode | ----
Streaming Protocol | ----
Firmware Update | USB / Ethernet
Special Features | 5" Touchscreen Display
Chassis | 2 units, 2RU rack-mount mainframe
Dimension (LxWxH) | 433 x 312 x 79 mm (switcher) 432 x 250 x 88 mm (main unit)
Weight | 7.1 kg
Power | Main Unit: DC 12V, 126W Control Unit: DC 12V 17.3W
Operating Temp. Range | 0~40 °C
What's in the Box | 1 x SE-4000 Main Unit 1 x SE-4000 Control Board 2 x AD Switch DC 12V 1 x AC Cord 1 x Ethernet Cable 12 x Screw 2 x 2U Ear Rack