## Worksheet
SE-650
Product | 4 Input HD digital video switcher
URL | https://www.datavideo.com/global/product/SE-650
Video Standard | HD
Video Format | 1080i 50/59.94/60Hz 720p 50/59.94/60Hz
Video Processing | SDI: 4:2:2 HDMI: YUV 4:2:2 10 bit, RGB: 4:4:4
Input Routable / Crosspoint | All 4, repeatable
Video Input | 2x HD-SDI 2x HDMI
Mix HD & SD Source | ----
Computer Graphic Interface | 2 via HDMI
Video Output | 2 x HDMI (1 is MV, 1 is Assignable) 1 x HD-SDI (Assignable)
Down-Converted Output | ----
Built-in Multi-view Monitoring Out | HDMI & SDI assignable
Analogue Audio Input | 1 x Stereo RCA (L/R) 2 x Mono Microphone
Analogue Audio Output | 1 x Stereo RCA (L/R) 1 x Stereo headphone (Mini Jack with volume control)
Digital Embedded Audio Support | Input 2 channels, Output 2 channels
Audio Delay Calibration | ----
A+V Switching | Yes
Chromakey | 1
Title Creator | ----
USK | 2x Keyer support Chromakey/ Linear/ Luma Key
DSK | 1x DSK support Lumakey/ Linear key (Key / Fill)
Picture in Picture | 1
Logo Insertion | 1
Still Store | 500
Effects | FTB, Cut, 32 Wipe with border
Transition Preview | Full transitions preview
Sync / Reference In/Out | Built-in Genlock (internal)
Tally Output | 1x D-sub 15pin, dual color
PC Remote Control | DVIP (Ethernet)
Camera Control | ----
Built-in Audio Mixer | Yes, 4 channels
Storage | ----
Recording File System | ----
Recording File Format | ----
Video Encode | ----
Audio Encode | ----
Streaming Protocol | ----
Firmware Update | USB
Special Features | Free Virtual Set and Stinger transition included
Chassis | Unibody
Dimension (LxWxH) | 400 x 250 x 82 mm
Weight | 1.9 kg
Power | DC 12V, 29W
Operating Temp. Range | 0~40 °C
What's in the Box | 1 x SE-650 product 1 x AD Switch DC 12V with AC Cord