## Worksheet
TVS-1200A
Product | Trackless Virtual Studio System - SDI Input
URL | https://www.datavideo.com/global/product/TVS-1200A
Tracking/Trackless | Trackless
Video Input | 3G-SDI x 2 + AUX-HDMI x 1
Video Output | 3G-SDI x 2 + AUX-HDMI x 1
Video Input/Output Format | 1080p 60/59.94/50/30/29.97/25 1080i 60/59.94/50 720p 60/59.94/50
Audio Input | Mini Phone Jack x 2 HDMI audio embedded x 1 SDI audio embedded x 2
Operation Monitor | DP x1, HDMI x1, DVI x2 (Choose 3 from 4)
Tally | Yes
Downstream Key
Media | 2(DDR)
Virtual Studio | 200 & Unlimited download from datavideovirtualset.com
Still Picture | 2
Still Text | 2
Keyer | Chromakey / Luminance key x 2
Recording | H.264 / MPEG-2
Live Streaming Protocols | TS HTTP TS RTP TS UDP TS RTSP FLV HTTP FLV RTMP
Hard Disk Capacity | 1TB+240G SSD
Dimension (LxWxH) | 480 x 470 x 178mm
Weight | 13.6 kg
Operating Temp. Range | 0~40 °C
Power | AC 100-240V 550W
What's in the Box | 1 x TVS-1200A Main Unit 1 x Power AC Cord 1 x 2.5'' HDD Box (with SATA to USB cable) 1 x USB Mouse 2 x Labels 1 x TVS-1200A Thank You Card 4 x screws M3 x 4 1 x RMC-220 Unit(Include D-Sub 9 PIN Cable + DC 12V power adaptor) 1 x 802.11AC Antenna / or USB dongle