## Worksheet
AM-100
產品 | 機架型混音器
URL | https://www.datavideo.com/hk/product/AM-100
Audio Input | 6x XLR (4 for Line-in/Mic-in adjustable)
Audio Output | 2x XLR
Audio Indicator | Audio Level LED
Audio Delay | ----
Audio Sample Rates | ---
Special Feature | Tally Signal Output, A+V
Chassis | Rack-mountable with RMK-1 Rackmount Kit
Power | DC 12V 30W
Dimension (LxWxH) | 482 x 112 x 41 mm
Weight | 1.8 kg
Operating Temp. Range | 0~40 °C
What's in the Box | 1 x AM-100 Audio Mixer 1 x AC Cord 1 x AD Switch DC 12V / 2.5A