## Worksheet
TLM-702HD
產品 | HD/SD 7吋液晶監視器
URL | https://www.datavideo.com/hk/product/TLM-702HD
Screen | 2x7" LED Backlit
Chassis | 3RU Rack Mount
Resolution | 800x480
Viewing Angle | (H) +70/-70° (V) +50/-70°
Luminance/Contrast | 300cd/m² 500:1
Video Inputs | 2x HD/SD-SDI 2x HD/SD-YUV 2x HDMI 2x Composite Video
Loop Through | ----
Supported Input Resolutions | 1080i(50/60Hz) 720p(50/60Hz) 480i(NTSC) 576i(PAL)
Aspect Ratio | 16:9, 15:9, 4:3
Aspect Marker | YES
Safty Marker | YES
Tally LED | Live (Red) Cued (Amber)
Audio In/Out | Embedded Audio on SDI and HDMI Audio Level Indicator, 2x Stereo Headphone Jack
Special Features | Blue Only, Safe Frame, SDI Time Code Display, Audio Level Indicator
Dimension (WxHxD) | 485 x 135 x 75mm
Weight | 2.2 Kg
Operating Temp. Range | 0~40 °C
Power | DC 12V, 18W
What's in the Box | 1 x TLM-702HD product 1 x 1.5 ψHex Wrench 1 x 2.5 ψHex Wrench 1 x AD Switch DC 12V