## Worksheet
HS-2600
Product | HD 8-Channel Portable Video Streaming Studio
URL | https://www.datavideo.com/in/product/HS-2600
Video Standard | HD
Video Format | 1080p 50/ 59.94/ 60Hz 1080i 50/ 59.94/ 60Hz 720p 50/ 59.94/ 60Hz
Input Routable / Crosspoint | All 8, repeatable
Video Input | 4 x 3G-SDI 4 x HDMI
Computer Graphic Interface | 4 via HDMI
Down-converted Output | -----
Video Output | 3 x 3G-SDI for PGM (AUX assignable) 1 x HDMI 1.4 for PGM (AUX assignable) 3 x HDMI 1.4 for PGM
Analogue Audio Input | 2 x XLR/MIC (6.3mm) Combo Socket 1 x stereo RCA audio
Analogue Audio Output | 1 x stereo RCA audio
Digital Embedded Audio Support | SDI Input/Output 4 channels, HDMI Input/Output 2 channels
Audio Delay Calibration | Up to 16 frames
A+V Switching | Yes
USK | 4
DSK | 2
Picture in Picture | 4
Logo Insertion | 2
Title Creator | Yes
Built-in Audio Mixer | ----
Built-in Monitor Display | 17.3” HD TFT LED backlit, 1920x1080 pix
Built-in Intercom & Tally | ----
Streaming
Streaming | H.264: MAX RES 1080p H.265: MAX RES 1080p
Streaming Audio Encode | AAC 2CH, 16bit 48KHz 192Kbps
Streaming Protocol | RTSP RTMP SRT
Streaming Control | Web browser UI for configuration and control Socket commands
Recording File System | FAT32, exFAT
Recording File Format | MP4 (H.265+ AAC) or (H.264+ AAC)
Streaming & Recording Setting Control | Web UI for system configuration and control
Others
Special Features | 4 Chroma-Key Virtual Studio 9 stinger transition and 4 user preset Built-in CG title overlay system Streaming encoder and recorder
Dimension (LxWxH) | 455 x 355 x 134 mm
Weight | 8.5 kg, Reinforce Plastic Case
Power | DC 12V, 11A
Operating Temp. Range | 0~40 °C
What's in the Box | 1 x HS-2600 Unit 1 x AD Switch DC 12V with AC Cord