## Worksheet
DAC-45
제품 | 4K 업/다운 크로스 컨버터
URL | https://www.datavideo.com/kr/product/DAC-45
Configuration
Conversion | VGA/HDMI/SDI to 4K HDMI/3G-SDI Multi-format Up/Down/Cross
Video Inputs | 1x VGA, 1x HDMI, 1x HD/SD-SDI 1x Reference Input
Loop Through | ----
Video Outputs | 1x SDI, 1x HDMI
Audio Inputs | 2x RCA(Unbalanced Audio L/R), 2x SDI/HDMI Audio embedded
Audio Input Impedance
Audio Outputs | SDI embedded audio up to 8CH, 48KHz, PCM audio HDMI embedded audio up to 8CH, 48KHz, PCM audio
Audio Output Impedance
Audio Format Selection | ----
Audio Gain | ----
Supported Video Input Formats | 2160p(23.98/24/25/29.97/30/50/59.94/60Hz), 1080p(23.98/24/25/29.97/30/50/59.94/60Hz), 1080psf(23.98/24/25/29.97/30Hz), 1080i (50/59.94/60Hz), 720p (50/59.94/60Hz), 625i, 576p, 576i, 525i, 480p, 480i, 1920x1080(60Hz), 1280x720(60Hz), 1600x1200(60Hz), 1400x1050(60Hz), 1366x768(60Hz), 1280x1024(60Hz), 1024x768(60Hz), 800x600 (60Hz)
Output Resolutions | 2160p(23.98/24/25/29.97/30/50/59.94/60Hz), 1080p(23.98/24/25/29.97/30/50/59.94/60Hz), 1080psf(23.98/24/25/29.97/30Hz), 1080i (50/59.94/60Hz), 720p (50/59.94/60Hz), 625i, 576p, 576i, 525i, 480p, 480i
Equalizer | Yes
Reclock | Yes
SDI Cable Drive | Yes
Updates and Configuration | Mini USB x 1
Dimension (LxWxH) | 220 x 143 x 42 mm
Weight | 1 kg
Operating Temp. Range | 0~40 °C
Power | DC 12V, 9.4W
What's in the Box | 1 x DAC-45 1 x AD Switch DC 12V