## Worksheet
AD-300
Product | Pro Audio Delay Box
URL | https://www.datavideo.com/me/product/AD-300
Audio Input | 3 x balanced stereo audio / Microphone (3 Pin XLR / 1/4” (6.3mm) Socket) 2 x unbalanced stereo audio, RCA sockets
Audio Output | 2 x balanced stereo audio, XLR connectors 2 x unbalanced stereo audio, RCA sockets 1 x 3.5mm Stereo headphone
Audio Indicator | 2” LCD screen
Audio Delay | Up to 3000ms
Audio Sample Rates | 48 KHz
Special Feature | Compressor Limiter Gate Expander Filter
Chassis | Rack-mountable with RMK-1 Rackmount Kit
Power | DC 12V 13.8W
Dimension (LxWxH) | 205 x 235 x 45 mm
Weight | 1.3 kg
Operating Temp. Range | 0~40 °C
What's in the Box | 1 x AD-300 product 1 x AD Switch DC 12V