## Worksheet
SE-600
Product | SD 8 - Channel Digital Video Switcher
URL | https://www.datavideo.com/me/product/SE-600
Video Standard | SD
Video Format | NTSC 480i 59.94Hz PAL 576i 50Hz
Video Processing | SDI: 4:2:2
Input Routable / Crosspoint | All 8, repeatable
Video Input | 6x CV, 1x DVI-D (or HDMI) 1x DVI-I (or VGA)
Mix HD & SD Source | 2 built-in down-converter on DVI-D & DVI-I input
Computer Graphic Interface | 2 via DVI-D, HDMI or VGA
Video Output | 2xCV + 1xY/C or 1xCV + 1xYUV: PGM 2xCV: AUX 1 2xCV: AUX 2 2xDVI-D: multi-view Option: 2x DV & 2x SDI
Down-Converted Output | ----
Built-in Multi-view Monitoring Out | 2x DVI-D
Analogue Audio Input | 2x Balanced XLR (Line / Mic) 2x Unbalanced RCA (pair)
Analogue Audio Output | 2x Balanced XLR 2x Unbalanced RCA (pair)
Digital Embedded Audio Support | Output only (optional SDI & DV out)
Audio Delay Calibration | Up to 700ms / 17 frames
A+V Switching | Yes
Chromakey | ----
Title Creator | ----
USK | ----
DSK | 1x Lumakey
Picture in Picture | 2
Logo Insertion | 2
Still Store | 2
Effects | FTB, Cut, Mosaic, Paint, Monochrome, 14 Wipe with border
Transition Preview | Transition & Effect
Sync / Reference In/Out | Built-in Genlock (internal)
Tally Output | 2x D-sub 15pin, dual color
PC Remote Control | Via RS-422
Camera Control
Built-in Audio Mixer | 3 channels
Storage
Recording File System
Recording File Format
Video Encode
Audio Encode
Streaming Protocol
Firmware Update
Special Features | 3 Macro Memory Preset
Chassis | Unibody
Dimension (LxWxH) | 425 x 391 x 118 mm
Weight | 4.4 kg
Power | DC 12V 33W
Operating Temp. Range | 0~40 °C
What's in the Box | 1 x SE-600 product 1 x AD Switch DC 12V with AC Cord