## Worksheet
TLM-170LM
Product | 17.3" 3G-SDI FULL HD LCD Monitor - 1U Foldable Rackmount Tray Unit
URL | https://www.datavideo.com/me/product/TLM-170LM
Screen | 17.3" LED Backlit
Chassis | 1RU Pull-Out
Resolution | 1920x1080
Viewing Angle | (H) +70/-70° (V) +60/-60°
Luminance/Contrast | 300cd/m² 400:1
Video Inputs | 1x 3G/HD/SD-SDI 2x HDMI
Loop Through | 1x 3G/HD/SD-SDI
Supported Input Resolutions | 1080p(23.98/24SF/24/25/29.97/30/50/59.94/60Hz), 1080i(50/59.94/60Hz), 720p(50/59.94/60Hz), 576i(PAL), 480i(NTSC)
Aspect Ratio | 16:9, 4:3
Aspect Marker | YES
Safty Marker | YES
Tally LED | Live (Red) Cued (Green)
Audio In/Out | Embedded Audio on SDI and HDMI
Special Features | 3G-SDI Support, Blue Only, Safe Frame, Pixel Zoom up to 8x
Dimension (WxHxD) | 485.8 x 492.7 x 44.5mm
Weight | 6.3 kg
Operating Temp. Range | 0~40 °C
Power | DC 12V, 16W
What's in the Box | 1 x TLM-170L product 1 x AD Switch DC 12V 4 x Screw φ4.0*6m/m 8 x Screw φ3.0*6m/m 8 x Screw M5 x 10mm 5 x Cable tie