## Worksheet
| PTC-150 | PTC-140
Product | HD/SD PTZ Video Camera | HD 20x PTZ Camera
URL | https://www.datavideo.com/my/product/PTC-150 | https://www.datavideo.com/my/product/PTC-140
Video format/Resolution | 1080p 59.94/50/29.97/25 1080i 59.94/50 720p 59.94/50 480i, 576i (on CVBS) | 1080p 60/59.94/50/30/29.97/25 1080i 60/59.94/50 720p 60/59.94/50
Image Sensor | 1/2.8” type progressive scan CMOS sensor | Sony 1/2.8" CMOS
Effective Pixels (approx.) | 2.14 Mega pixels | 2.07 Mega pixels
S/N Ratio | 50dB | >55dB
Min. Illumination | Color : 0.4 lx B/W : 0.03 lx (F1.6, 1/30 sec, 50IRE, Gain: High) | 0.5Lux (F1.8, AGC ON)
Electronic Shutter | 1/25~1/1250 sec (50/25Hz) 1/30~1/1500 sec (59.94/29.97Hz) | Auto / Manual
Zoom Ratio | 30x Optical Zoom | 20x Optical Zoom, 10x Digital Zoom
Effective Zoom Ratio | 30x | 18.85x
Gamma Control | Off / Normal / Standard Mode 1-4 | Off / Normal
Iris Control | Auto / Manual | Auto / Manual
Digital Noise Reductions | Yes | Yes
On-Screen Display (OSD) | English | English/Simplified Chinese/Traditional Chinese
White Balance | AWB, MWB, One push WB, Outdoor, Indoor, Fluorescent | Auto, Manual, One Push, 3000K, 4000K, 5000K, 6500K
AGC / Gain Control | Auto / Manual Max. Gain Limit | Auto / Manual
HDR/WDR | WDR | ----
Mirror / Flip Image | Yes | Yes
Focus Mode | Auto / Manual | Auto / Manual
Panning / Tilting Range | Pan: 270° , Tilt: +90° to -20° | Pan: 340° , Tilt: +90° to -30°
Panning / Tilting Speed | Manual: 1~150°/Sec Swing: 1~150°/Sec | Pan: 0.1~60°/sec Tilt: 0.1~30°/sec
Preset | 50 Position | 255 Position
Focal Length | f=4.3 mm (WIDE) to 129 mm (TELE) F1.6 to F4.7 | f=5.2 (wide) to 98 (tele) mm F1.6 to F3.5
Field of View (Horizontal, Wide) | Approx. 63.7° (WIDE END) / 2.3° (TELE END) | Approx. 54.7° (WIDE END) / 3.3° (TELE END)
Image Compensation | Day & Night Function | Backlight Compensation
Video Output | 3G-SDI x1 HDMI x1 CVBS x1 | HDMI x 1 SDI x 1
Audio Input | ---- | 3.5mm Line in
Tally LED | Dual color (Red, Green) | Dual color (Red, Green)
Lens Filter | M52.0 x 0.75 Thread with UV Protection | M52.0 x 0.75 Thread with UV Protection
Control Protocol | VISCA, DVIP | Pelco-D, Pelco-P, VISCA, VISCA over IP, DVIP, ONVIF
Remote Control Interface | IR RS-422 DVIP | RJ-45: for IP control (DVIP) RS-232: Mini DIN 8-pin (IN / OUT) RS-485
Video Compression Format | ---- | H.264/H.265
Audio Compression Format | ---- | AAC, G711
Audio Bitrate | ---- | 96Kbps, 128Kbps, 256Kbps
HD IP Interface | ---- | 100M IP port(100BASE-TX); Support DVIP
Streaming Protocols | ---- | RTSP, RTMP(S), ONVIF, Multicast, SRT
First Stream Supported Resolution | ---- | ----
Second Stream Supported Resolution | ---- | ----
Video Bitrate | ---- | ----
Video Bitrate Mode | ---- | ----
Encoding Frame rate | ---- | ----
POE | ---- | ----
F/W Update | USB | Via Web GUI
IR Control | Yes | Yes
Camera Control Unit | RMC-180 series/RMC-300 series | RMC-2P RMC-180 series/ RMC-300 series/ PTZ View Assist APP
Tripod Mount | 1/4-20 UNC | 1/4-20 UNC
Optional Accessories | WM-1/ WM-10/ WM-11 | WM-1/ WM-10/ WM-11
Color | Dark Blue/White | Black/White
Dimension (LxWxH) | 173(W) x 189(H) x 219(D) | 156(W) x 184(H) x 186(D)
Weight | 2.7 kg | 1.6 kg
Operating Temp. Range | 0~40 °C | 0~40 °C
Power | DC 12V 29W | DC 12V 12W
What's in the Box | 1 x PTC-150 Unit 1 x IR remote controller 1 x Ceiling mount bracket -A 1 x Ceiling mount bracket -B 6 x Ceiling mount bracket screw M3*4mm 1 x DC 12V Power Adaptor 1 x Power Cord 1 x A tightrope | 1 x PTC-140 Unit 1 x IR remote controller 1 x Ceiling mount bracket-A 1 x Ceiling mount bracket -B 6 x Ceiling mount bracket screw M3*4mm 1 x DC 12V Power Adaptor 1 x Power Cord 1 x Safety cable