## Worksheet
HDR-1
Product | Автономный HDMI видеомагнитофон/плеер
URL | https://www.datavideo.com/ru/product/HDR-1
Video Standard | HD & SD
Video Format | 1080p 50/60 1080i 50/60 720p 50/60 480i/480p/576i/576p
Supported Video Input Signal | 1x HDMI
Video Output | 1x HDMI
Analog Audio Input | ----
Analog Audio Output | ----
Embedded Audio | 2ch pcm
Storage Medium | USB Flash Drive
Multi-channel Recording | 1-CH HD only
Estimated Record Time (min per 10GB) | SD 16GB: 4.2Hr (7.5Mbps)~ 10Hr (3Mbps) HD 16GB: 1.5Hr (20Mbps)~ 2Hr (15Mbps)
Recording Media | USB Flash Drive, SD Card (USB adapter required), HDD/ SSD (via USB2.0)
Storage File System | NTFS
Recorded File Format | MP4 (H.264+ AAC)
Video Recording Bit Rate / Color Sampling | YUV 4:2:0 / 12bit
Audio Recording Format | AAC 2CH, 16bit 48KHz 128Kbps
Encode Supported
Video Bitrate
Preview Display | ---
Time Code In / Out | ----
External Sync / Genlock | ----
External Control | RS-232 (Dsub 9pin), GPI (3.5Ø phone jack)
Power Failure Protection | Redundant USB power supply (not included)
Chassis | 1RU, Half-rack Width
Dimension (LxWxH) | 220 x 211 x 42 mm
Weight | 1.3 kg
Operating Temp. Range | 0~40 °C
Power | DC 12V, 0.5A
What's in the Box | 1 x HDR-1 product 1 x AD Switch DC 12V 1 x USB Thumb Drive
Approved Drives