## Worksheet
PTC-150TL
Product | HD/SD PTZ Video Camera with HDBaseT Technology
URL | https://www.datavideo.com/ru/product/PTC-150TL
Video format/Resolution | 1080p 59.94/50/29.97/25 1080i 59.94/50 720p 59.94/50 480i, 576i (on CVBS)
Image Sensor | 1/2.8” type progressive scan CMOS sensor
Effective Pixels (approx.) | 2.14 Mega pixels
S/N Ratio | 50dB
Min. Illumination | Color : 0.4 lx B/W : 0.03 lx (F1.6, 1/30 sec, 50IRE, Gain: High)
Electronic Shutter | 1/25~1/1250 sec (50/25Hz) 1/30~1/1500 sec (59.94/29.97Hz)
Zoom Ratio | 30x Optical Zoom
Effective Zoom Ratio
Gamma Control | Off / Normal / Standard Mode 1-4
Iris Control | Auto / Manual
Digital Noise Reductions | Yes
On-Screen Display (OSD) | English
White Balance | AWB, MWB, One push WB, Outdoor, Indoor, Fluorescent
AGC / Gain Control | Auto / Manual Max. Gain Limit
HDR/WDR
Mirror / Flip Image | Yes
Focus Mode | Auto / Manual
Panning / Tilting Range | Pan: 270° , Tilt: +90° to -20°
Panning / Tilting Speed | Manual: 1~150°/Sec Swing: 1~150°/Sec
Preset | 50 Position
Focal Length | f=4.3 mm (WIDE) to 129 mm (TELE) F1.6 to F4.7
Field of View (Horizontal, Wide) | Approx. 63.7° (WIDE END) / 2.3° (TELE END)
Image Compensation | Day & Night function
Video Output | HDMI (V1.3) x 1 3G-SDI x 1 CVBS x 1 HDBaseT x 1 to PTC-150T Receiver Box
Audio Input | ----
Tally LED | Dual color (Red, Green)
Lens Filter | M52.0 x 0.75 Thread with UV Protection
Control Protocol | VISCA, DVIP
Remote Control Interface | RS-422: Transmit up to 1000m HDBaseT (RJ-45)/ DVIP on Receiver Box: Transmit up to 100m
Video Compression Format | ----
Audio Compression Format | ----
Audio Bitrate | ----
HD IP Interface | ----
Streaming Protocols | ----
First Stream Supported Resolution | ----
Second Stream Supported Resolution | ----
Video Bitrate | ----
Video Bitrate Mode | ----
Encoding Frame rate | ----
POE | ----
F/W Update | USB
IR Control | Yes
Camera Control Unit | HS-1500T/HS-1600T series/RMC-180 series/RMC-300 series
Tripod Mount | 1/4-20 UNC
Optional Accessories | WM-1/ WM-10/ WM-11
Color | Black/White
Dimension (LxWxH) | 173 x 189 x 219 mm
Weight | 2.7 kg
Operating Temp. Range | 0~40 °C
Power | DC 12V 29W
What's in the Box | 1 x PTC-150T/TW Unit 1 x IR remote controller 1 x Ceiling mount bracket-A 1 x Ceiling mount bracket-B 6 x Ceiling mount bracket screw M3*4mm 1 x DC 12V Power Adaptor 2 x Power Cord 1 x A tightrope 1 x Phoenix connector to RJ-45