## Worksheet
TLM-700K
Product | 7" 4K LCD монитор
URL | https://www.datavideo.com/ru/product/TLM-700K
Screen | 7" TFT LCD
Chassis | Camera Mount
Resolution | 1920x1200
Viewing Angle | (H) +85/-85° (V) +85/-85°
Luminance/Contrast | 450cd/m² 1000:1
Video Inputs | 1x HDMI (1.4b), HDCP 1.4
Loop Through | 1x HDMI (1.4b)
Supported Input Resolutions | 4096x2160p(24Hz), 3840x2160p(23/24/25/29/30Hz), 2048x1080p(50/59.94/60Hz), 1080p(23.98/24/25/29.97/30/50/59.94/60Hz), 1080i(50/59.94/60Hz), 720p(23.98/24/25/29.97/30/50/59.94/60Hz), 576i(50Hz), 576p(50Hz), 480i(59.94/60Hz), 480p(59.94/60Hz)
Aspect Ratio | Full/16:9/1.85:1/2.35:1/4:3/3:2
Aspect Marker | Off/16:9/1.85:1/2.35:1/4:3/3:2/9:16
Safty Marker | Off/95%/93%/90%/88%/85%/80%
Tally LED | ----
Audio In/Out | Embedded Audio (48KHz sampling) Analog Stereo (Phone Jack), Speaker x1 (2W)
Special Features | Focus assist (peaking), False Color, Histogram, Exposure, Pixel to Pixel Zoom, Underscan, Check Field (blue-only mode, monochrome mode)
Dimension (WxHxD) | 182 x 129 x 37 mm
Weight | 0.3 kg
Operating Temp. Range | 0~40 °C
Power | DC 12V, 12W
What's in the Box | 1 x TLM-700K product 1 x AD Switch DC 12V 1 x Folding sun shade cover 1 x HDMI A/C cable 1 x Battery plate 1 x Hot shoe mount