## Worksheet
DAC-9P 4K
產品 | 4K HDMI轉SDI轉換器
URL | https://www.datavideo.com/tw/product/DAC-9P+4K
Configuration
Conversion | 4K HDMI to 12G-SDI
Video Inputs | 1x HDMI 2.0 Type A
Loop Through | 1 x HDMI 2.0 Type A
Video Outputs | 2 x 12G-SDI (3G-SDI Level A)
Audio Inputs | 2 x RCA (Unbalanced Audio L/R) HDMI embedded audio, 24-bit, 8-channel
Audio Input Impedance
Audio Outputs | SDI embedded audio, 24-bit, 8-channel
Audio Output Impedance
Audio Format Selection | N/A
Audio Gain | N/A
Supported Video Input Formats | 4096x2160p: 60/50/30/25/24 3840x2160p: 60/50/30/25/24 1080p: 60/50/30/25/24 1080i: 60/50, 720p: 60/50
Output Resolutions | Automatically matches the 4K HDMI video input
Equalizer | N/A
Reclock | Yes
SDI Cable Drive | Yes
Updates and Configuration | USB Type C
Dimension (LxWxH) | 136.5 x 85 x 45 mm
Weight | 0.39 kg
Operating Temp. Range | 0~40 °C
Power | DC 12V, 9.4W
What's in the Box | 1 x DAC-9P 4K 1 x AD Switch DC 12V