## Worksheet
BC-80
Product | HD Block Camera
URL | https://www.datavideo.com/us/product/BC-80
Video format/Resolution | 1080p 59.94/50/29.97/25 1080i 59.94/50 720p 59.94/50
Image Sensor | 1/2.8” type progressive scan CMOS sensor
Effective Pixels (approx.) | 2.14 Mega pixels
S/N Ratio | 50 dB
Min. Illumination | Color : 0.4 lx (F1.6, 1/30 sec, 50IRE, Gain: High) B/W : 0.03 lx (F1.6, 1/30 sec, 50IRE, Gain: High)
Electronic Shutter | 1/25~1/1250 sec (50/25Hz) 1/30~1/1500 sec (59.94/29.97Hz)
Zoom Ratio | 30x Optical Zoom
Effective Zoom Ratio
Gamma Control | Off / Normal / Standard Mode 1-4
Iris Control | Auto / Manual
Digital Noise Reductions | Yes
On-Screen Display (OSD) | English
White Balance | AWB, MWB, One push WB, Outdoor, Indoor, Fluorescent
AGC / Gain Control | Auto / Manual (0 to 28 step) Max. Gain Limit (6 to 28 step)
HDR/WDR | WDR
Mirror / Flip Image | Yes
Focus Mode | Auto / Manual
Panning / Tilting Range | ----
Panning / Tilting Speed | ----
Preset | 10 Position
Focal Length | f=4.3 mm (WIDE) to 129 mm (TELE) F1.6 to F4.7
Field of View (Horizontal, Wide) | Approx. 63.7° (WIDE END) / 2.3° (TELE END)
Image Compensation | Day & Night function
Video Output | HDMI (V1.3) x 1 3G-SDI x 1
Audio Input | ----
Tally LED | Dual color (Red, Green)
Lens Filter | M52.0 x 0.75 Thread with UV Protection
Control Protocol | VISCA / DVIP Protocol
Remote Control Interface | RS-422: Transmit up to 1000m DVIP (RJ45): 100m
Video Compression Format | ----
Audio Compression Format | ----
Audio Bitrate | ----
HD IP Interface | ----
Streaming Protocols | ----
First Stream Supported Resolution | ----
Second Stream Supported Resolution | ----
Video Bitrate | ----
Video Bitrate Mode | ----
Encoding Frame rate | ----
POE | ----
F/W Update | USB
IR Control | Yes
Camera Control Unit | RMC-180 series/RMC-300 series/PTZ View Assist APP
Tripod Mount | 1/4-20 UNC
Optional Accessories | ----
Color | Dark blue
Dimension (LxWxH) | 71 x 202 x 83 mm
Weight | 0.7 kg
Operating Temp. Range | 0~40 °C
Power | DC 12V 15W
What's in the Box | 1 x BC-80 main unit 1 x IR remote control 1 x DC 12V power adaptor