## Worksheet
MCU-100J
Product | Multi-Camera Control Unit - JVC
URL | https://www.datavideo.com/us/product/MCU-100J
Camera Input | ----
Camera Side Adapter | AD-1J
Camera Controlled Qty | 4
CAM Remote Interface | PS/2 Multicore & LANC
Video Input | ----
Video Output | ----
Composition Monitoring to View the Camera's own LCD/OSD menus | ----
Support Functions | Record and Record Review Control of Camera User memory Control of Shutter / Focus / Zoom function Iris adjustment AWB & ABB functions White Balance A, B and Preset functions Knee & Bars functions Camera Gain adjustment Assign function RGB / R & B gain and Master Pedestal controls
Compatible Camera Models | GY-HM750, GY-HM890U, GY-HM850U, GY-HM650U, GY-HM600U, GY-LS300CHU
Connection Distance | 300m
Dimension (LxWxH) | 95 x 208 x 66 mm / 440 x 125 x49 mm
Weight | 0.5 kg / 1.8 kg
Operating Temp. Range | 0~40 °C
Power Transmission | ----
Power | DC 12V, 1A
What's in the Box | 1 x MCU-100J Product 4 x Adapter Box AD-1J 1 x AD Switch DC 12V 1 x Ethernet Cable